## Coversheet
Restricted
| Project ID | GCO000CO1942
| Project Name | GD Gas Lift System Standardization
| Document Type | 4338
| Document Title | Line List
| Document Number | Area Code | Unit Code | Orginator Code | Disc.Code | Doc Type |  | Sequence No |  | Sheet No.
|  | STD | 00 | PDFEED | PX | 4338 |  | 01001 |  | 0000
| PCAP Contol No. | N/A
[7 empty] | 1 |  | ISSUED FOR IDC / REVIEW |  | 2026-08-06 | UIPT11/AB |  | UDEFP29/KBA | UDEFP55/ZAD
[7 empty] | Rev |  | Description |  | Date | Originator |  | Checker | Approver
[12 empty] | (Ref.Ind / Std.Initial) |  | (Ref.Ind / Std.Initial) | (Ref.Ind / Std.Initial)
FEED-QM-FOM-023 Rev.10

## Legend
LINE LIST GENERAL NOTES, HOLDS AND ABBREVIATIONS
Notes |  | Holds |  | Legend (Abbreviations)
1 | Provided design conditions are process design conditions. | 1 | At working conditions data of Pressure, Temperature, density, viscosity, velocity and flowrate to be updated in the next phase due to slight change in piping configuration. | General
2 | This line list is based on "HAZOP/IPF" PEFS. | 2 |  | ST = Steam
3 | Liquid condensation is expected in line, so design for two phase flow (Multi-phase). | 3 |  | IA = instrument Air
4 | Blowdown lines (i.e. B service) shall be designed for two phase. | 4 |  | N2 = Nitrogen
5 |  | 5 |  | GLY = Glycol
6 |  | 6 |  | BFW = Boiler Feed Water
7 |  | 7 |  | DW = Demin Water
8 |  | 8 |  | W = Water
9 |  | 9 |  | STC = Steam Cond
10 |  | 10 |  | Insulation
11 |  | 11 |  | PP = Personal protection
12 |  | 12 |  | HT = Heat Tracing
13 |  | 13 |  | HC = Heat Conservation
14 |  | 14 |  | CC = Cold Conservation
15 |  | 15 |  | BFW = Boiler Feed Water
16 |  | 16 |  | Toxicity: Yes(A) = Very Toxic (Acute) Yes(E) = Very Toxic (Environment) Yes(C) = Very Toxic (Chronic)
17 |  | 17
18 |  | 18
19 |  | 19
20 |  | 20
21 |  | 21
22 |  | 22
23 |  | 23
24 |  | 24
25 |  | 25
26 |  | 26
27 |  | 27
28 |  | 28
29 |  | 29
30 |  | 30
FEED-QM-FOM-023 Rev.07 |  |  |  |  | Page 2 of 2
Note on B3: 1
Note on D3: 3
Note on D4: 4
Note on B5: 2
Note on D5: 33
Note on B6: 5
Note on D6: 34
Note on B7: 7
Note on D7: 35
Note on B8: 8
Note on D8: 36
Note on B9: 9
Note on D9: 37
Note on B10: 10
Note on D10: 38
Note on B11: 11
Note on D11: 39
Note on B12: 12
Note on D12: 40
Note on B13: 13
Note on D13: 41
Note on B14: 14
Note on D14: 42
Note on B15: 15
Note on D15: 43
Note on B16: 16
Note on D16: 44
Note on B17: 17
Note on D17: 45
Note on B18: 18
Note on D18: 46
Note on B19: 19
Note on D19: 47
Note on B20: 20
Note on D20: 48
Note on B21: 21
Note on D21: 49
Note on E21: 0
Note on B22: 22
Note on D22: 50
Note on B23: 23
Note on D23: 51
Note on B24: 24
Note on D24: 52
Note on B25: 25
Note on D25: 53
Note on B26: 26
Note on D26: 54
Note on B27: 27
Note on D27: 55
Note on B28: 28
Note on D28: 56
Note on B29: 29
Note on D29: 57
Note on B30: 30
Note on D30: 58
Note on B31: 31
Note on D31: 59
Note on B32: 32
Note on D32: 60

## Linelist
MASTER LINE LIST
Notes
1 | FOR GENERAL NOTES, HOLDS AND ABBREVIATIONS REFER SHEET-2
Service | Line Number | From | To | PEFS Number | Unit | Fluid | Steam Out | Phase | AT WORKING CONDITIONS | [8 empty] | Continuous /Intermittent | Nominal Pipe size | Piping class | DESIGN CONDITIONS |  |  |  | Material | Insulation Type | Insulation Thickness | Tracing |  | Test Pressure (Kpa) | Test Medium | External Coating | PWHT | Toxcity | Fluid Category | Construction Class | Stress Critical Line | Remarks | Notes | Revision
[9 empty] | Pressure | Temp. | Density |  |  | Visc. | Flow rate |  | Velocity |  |  |  | Pressure Max | Pressure Min | Temp. Max | Temp. Min |  |  |  | Temp. | Type
[11 empty] | Gas | Liquid | Mixed | Gas | Gas | Liquid
[9 empty] | kPa(g) | ºC | kg/m³ | kg/m³ | kg/m³ | cP | MSm³/d | m³/hr | m/s |  | inch |  | kPa(g) | kPa(g) | ºC | ºC |  |  |  | ºC |  | kPa(g) |  |  | Y / N | Y / N |  |  | Y / N
P | 4110001 | WET GAS LIFT PIPELINE SOURCE TIE-IN | WET GAS MANIFOLD | STD-41-PDFEED-PX-2365-01001-0001 | 41 | HC | N | G | 11000 | 0 - 40 | 109.85 | - | - | 0.01564 | 0.30211 | - | 3.8 | C | 4 | 93833 | 13001.3 | FV | 120 | -50 | DSS |  |  |  |  | 22905 | Water | NA | N |  |  | Class - 3C | Y |  | Note 3 | 1
B | 4110003 | d/s 41-RO-10008 | VENT STACK | STD-41-PDFEED-PX-2365-01001-0001 | 41 | HC | N | M | atm | (-)30.8 - 40 | 1.027 | 789.3 | 1.03 | 0.0095 | 0.4917 | 0.054 | 151.58 | I | 8 | 11502 | 701.3 | FV | 82 | -50 | LTCS |  |  |  |  | 2940 | Water | PCS-1 | N |  |  | Class - 3C | N |  | Notes 3, 4 | 1
P | 4210001 | DRY GAS LIFT PIPELINE SOURCE TIE-IN | DRY GAS MANIFOLD | STD-42-PDFEED-PX-2365-01001-0001 | 42 | HC | N | G | 11000 | 0 - 40 | 105.5 | - | - | 0.01564 | 0.3 | - | 4.1 | C | 4 | 91482 | 13001.3 | FV | 120 | -50 | LTCS |  |  |  |  | 22035 | Water | PCS-1 | N |  |  | Class - 3C | Y |  |  | 1
B | 4210010 | d/s 42-RO-10007 | VENT STACK | STD-42-PDFEED-PX-2365-01001-0001 | 42 | HC | N | M | atm | (-)34.8 - 40 | 0.9915 | 742.4 | 1.002 | 0.0093 | 0.0608 | 0.0299 | 73.7 | I | 4 | 11502 | 701.3 | FV | 82 | -50 | LTCS |  |  |  |  | 2940 | Water | PCS-1 | N |  |  | Class - 3C | N |  | Notes 3, 4 | 1
B | 5110001 | d/s 51-RO-10001 | VENT STACK | STD-51-PDFEED-PX-2365-01001-0001 | 51 | HC | N | M | atm | (-)12.1 - 48 | 0.95 | 863.9 | 0.9539 | 0.0101 | 0.0532 | 0.00012 | 70.76 | I | 4 | 11502 | 701.3 | FV | 82 | -50 | LTCS |  |  |  |  | 2940 | Water | PCS-1 | N |  |  | Class - 3C | N |  | Notes 3, 4 | 1
B | 5210001 | d/s 52-RO-10001 | VENT STACK | STD-52-PDFEED-PX-2365-01001-0001 | 52 | HC | N | M | atm | (-)21 - 44 | 0.9436 | 754.4 | 0.9447 | 0.0098 | 0.0535 | 0.0027 | 68.76 | I | 4 | 11502 | 701.3 | FV | 82 | -50 | LTCS |  |  |  |  | 2940 | Water | PCS-1 | N |  |  | Class - 3C | N |  | Notes 3, 4 | 1
B | 5310001 | d/s 53-RO-10001 | VENT STACK | STD-53-PDFEED-PX-2365-01001-0001 | 53 | HC | N | M | atm | (-)12.1 - 48 | 0.95 | 863.9 | 0.9539 | 0.0101 | 0.0532 | 0.00012 | 70.76 | I | 4 | 11502 | 701.3 | FV | 82 | -50 | LTCS |  |  |  |  | 2940 | Water | PCS-1 | N |  |  | Class - 3C | N |  | Notes 3, 4 | 1
B | 5410001 | d/s 54-RO-10001 | VENT STACK | STD-54-PDFEED-PX-2365-01001-0001 | 54 | HC | N | M | atm | (-)21 - 44 | 0.9436 | 754.4 | 0.9447 | 0.0098 | 0.0535 | 0.0027 | 68.76 | I | 4 | 11502 | 701.3 | FV | 82 | -50 | LTCS |  |  |  |  | 2940 | Water | PCS-1 | N |  |  | Class - 3C | N |  | Notes 3, 4 | 1